## Sheet1
Rate Volume Calculator
[7 empty] | Stud | A [mm²] | XS |  | X Sec stud |  | Cartridge sizes | Rebar sizes
| Complete blue cells using drop-down lists, input values into the green cells and the grey cells will be calculated for you | [5 empty] | M 6 | 20.1 | 0.4 |  | 0.47116 |  | 165 | Ø 8
[7 empty] | M 8 | 36.6 | 0.35 |  | -0.74094 | * Bar | 300 | Ø 10
[7 empty] | M 10 | 58 | 0.3 |  | 0.65046 | * Bar^2 | 345 | Ø 12
[7 empty] | M 12 | 84.3 | 0.25 |  |  |  | 380 | Ø 14
|  |  |  | Bar volume | 73.7515 | ml | M 14 | 115 | 0.25 |  | X Sec rebar |  | 385 | Ø 16
| Threaded Bar or Rebar | Threaded bar |  | Hole volume | 118.2244 | ml | M 16 | 157 | 0.25 |  | 0.013731 |  | 400 | Ø 18
| Bar diameter | 20 | mm | Min adhesive volume | 44.4729 | ml | M 20 | 245 | 0.2 |  | -0.0021035 | * A | 410 | Ø 22
| Drill diameter | 22 | mm | Advised adhesive | 53.3675 | ml | M 22 | 303 | 0.2 |  | 0.007916 | * A^2 | 585 | Ø 24
| Embedment depth | 300 | mm |  |  |  | M 24 | 353 | 0.15 |  |  |  | 600 | Ø 26
| Cartridge size | 410 | ml |  |  |  | M 27 | 459 | 0.15 |  |  |  | 825 | Ø 30
| No of holes per job | 256 |  | No holes/cartridge | 7.517 |  | M 30 | 561 | 0.15 |  |  |  | 1400 | Ø 32
|  |  |  | No cartridges needed | 35 |  | M 36 | 817 | 0.15 |  |  |  | 1500 | Ø 40
|  |  |  | Fill hole depth | 135.4226 | mm
These calculations are based on: | [7 empty] | Waste/cartridge |  | 8.8357
Standard extruded waste per cartridge, annulus volume between pitch thread diameter and mean drill bit diameter such that filling holes to level shown will ensure that the published performance is achieved. Concrete hole diameter is based on data sheets, this information is for guidance only.